## Main
Main
DSSAT |  |  |  |  | ORYZA1 Subroutine
Variable | Data.CDE var | Type | Corresponding Value | Unit | Variable | Type | Corresponding Value | Unit | Input or Output? | Definition
Dynamic |  | Integer (1 to 7) | 2,3,4,5 |  | ITASK | Integer (1 to 4) | 1,2,3,4 |  | Input | Task control
IUNITD |  | Integer | any available unit number? |  | IUNITD | Integer |  |  | Input | File unit number
IUNITL |  | Integer | any available unit number? |  | IUNITL | Integer |  |  | Input | Unit number for log file
FILEI1 |  | Character*80 | ORYZA.crp |  | FILEI1 | Character*80 |  |  | Input | Crop file name
FILEI2 |  | Character*80 | ORYZA.sol |  | FILEI2 | Character*80 |  |  | Input | Soil file name
FILEIT |  | Character*80 | ORYZA.exp |  | FILEIT | Character*80 |  |  | Input | Experiment file name
VBOSE |  | Character*1 | 0,N,Y,D,A |  | OUTPUT | Logical |  |  | Input | Flag to indicate if output should be don
YrEnd, MDate |  | Integer (YYYYDDD) |  | Date | TERMNL | Logical |  |  | Input | The indicator of crop growing situation, Yes = crop died or reach physical maturity
DOY |  | integer | day of year | d | IDOY | Integer |  | day | Input | Julian of simulation
DOY |  | integer | day of year | d | DOY | Integer |  |  | Input | Julian Days
[5 empty] | TIME | Real |  |  | Input
DELT |  | integer | Default value = 1 day | d | DELT | Real |  | Day | Input | Simulation time step
XLAT |  | Real |  | Decimal | LAT | Real |  | Decimal Degree | Input | Latitude
SRAD |  | Real |  | MJ/m2/D | RDD | Real |  | kJ/m2/d | Input | Incoming radiation
TMIN |  | Real |  | oC | TMMN | Real |  | oC | Input | Minimum air temperature
TMAX |  | Real |  | oC | TMMX | Real |  | oC | Input | Maximum air temperature
WTNLF |  | Real |  | g N/m2 | NFLV | Real |  | g N/m2 | Output | N amount in the leaves (g N m-2)
NSTRES |  | Real | 0 to 1 (stress to no stress) |  | NSLLV | Real | 0 to 1 (stress to no stress) |  | Output | Nitrogen stress factor for leaf death
NRT | RNAD | Real |  | Kg N/ha | NRT | Real |  | Kg N/ha | Output | Root Nitrogen content
[5 empty] | RNSTRS | Real |  |  | ?
[5 empty] | ESTAB | Character*80 |  |  | ?
TKLT |  | Real | =DS(Nlayr)/100' | m | TKLT | Real |  | m | Input | Soil profile thickness
ZRTMS |  | Real |  | m | ZRTMS | Real |  | m | Output | Maximum rooting depth
ISTAGE |  | Integer | 1,2,3,4 |  | CROPSTA | Integer | 1(sowing),2(seed-bed),3(transplanting),4(main field) |  | Input | Crop growth situation
LRSTRS |  | Real |  |  | LRSTRS | Real | 0(stress) to 1 (no stress) |  | Output | Drought Stress for leaf rolling
LDSTRS |  | Real |  |  | LDSTRS | Real |  |  | Output | Drought stress for leaf death
LESTRS |  | Real |  |  | LESTRS | Real |  |  | Output | Drought stress for leaf expansion
PCEW |  | Real |  |  | PCEW | Real |  |  | Output | Drought stress for CO2 assimilation
CPEW |  | Real |  |  | CPEW | Real |  |  | Output | Drought stress for transpiration
EOP |  | Real |  | mm/d | TRC | Real |  | mm/d | Input | Potential transpiration
DAE |  | Integer | Days after emergence | d | DAE | Integer |  | Day | Output | Days after emergence
SLA | LAWD | Real |  | cm2/g | SLA | Real |  | ha/kg | Output | Specific leaf area | in DSSAT, calculated from LAI and WTLF
LAI | LAID | real |  |  | LAI | Real |  | ha/ha | Output | Leaf area index
LAIROL |  | Real |  | ha/ha | LAIROL | Real |  | ha/ha | Output | Leaf area index rolled (ha ha-1)
ZRT | RDPD | Real |  | m | ZRT | Real |  | m | Output | Rooting depth
DVS |  | Real | 0 to 2 |  | DVS | Real | 0 to 2 |  | Output | Development stage of the crop
SENESCE |  | composed |  | kg/ha/d | LLV | Real |  | kg/ha/d | Output | Total Senesence rate of leaves (kg ha-1 d-1)
DLDR |  | Real |  | kg/ha/d | DLDR | Real |  | kg/ha/d | Output | Death rate of leaves caused by drought (kg ha-1 d-1)
WTLF*10. | LWAD | Real |  | kg/ha | WLVG | Real |  | kg/ha | Output | Dry weight of green leaves (kg ha-1)
WST |  | Real |  | kg/ha | WST | Real |  | kg/ha | Output | Dry weight of storage (kg ha-1)
WSO | SWAD | Real |  | kg/ha | WSO | Real |  | kg/ha | Output | Dry weight of stems (kg ha-1)
GSO |  | Real |  | kg/ha/d | GSO | Real |  | kg/ha/d | Output | Growth rate of storage organs (kg ha-1 d-1)
GGR |  | Real |  | kg/ha/d | GGR | Real |  | kg/ha/d | Output | Rate of increase in grain weight (kg ha-1 d-1)
GST |  | Real |  | kg/ha/d | GST | Real |  | kg/ha/d | Output | Growth rate of stems (kg ha-1 d-1)
GLV |  | Real |  | kg/ha/d | GLV | Real |  | kg/ha/d | Output | Growth rate of leaves (kg ha-1 d-1)
PLTR |  | Real |  |  | PLTR | Real |  |  | ? | Intermediate Planting density
SW |  | Real*NL |  | m3/m3 | WCL | Real |  | m3/m3 | Input | Array of actual soil water content (m3/m3)
FLOOD |  | Real |  | cm | WL0 | Real |  | cm | Input | Surface water depth (cm)
SENESCE |  | composed |  | kg/ha/d | ??? | Real |  | kg/ha/d | Output | Root senesce rate (it will be added after the water stress and nitrogen stress are added, for potential condition, it will have value of zero)
WRT |  |  |  |  | WRT | Real |  | kg/ha | output | Total root dry weight (kg/ha)
WRR14 |  |  |  |  | WRR14 | Real |  | kg/ha | output | The grain yield with 14% of water content (kg/ha)
[5 empty] | COLDMIN | Real |  | oC | input | Lower air temperature treshhold for growth (oC)
[5 empty] | COLDEAD | Real |  | day | input | Consecutive number of days below COLDMIN that crop dies (-)
[5 empty] | CTSTER | Real |  | oC | input | Crticial temperature of spiklete sterility
DSSAT output
Leaf number per stem
[5 empty] | WRR=WRR14*0.86 |  |  |  |  | Grain mass (kg[dm]/ha)
Root mass (kg[dm]/ha)
[5 empty] | =WSO? |  |  |  |  | Panicle mass, including grain (kg[dm]/ha)
[5 empty] | =WLVG+WST+WSO (?) |  |  |  |  | Tops weight = Leaf + stem + panicle
Grain number (#/m2)
Unit grain wt (mg[dm]/grain)
[5 empty] | can calculate from WRR14 & Tops wt. |  |  |  |  | Harvest index (grain/top)
Tiller number (#/m2)
[5 empty] | OK - no problem with these |  |  |  |  | Stresses for water, N, P, K
Canopy height (m)
Canopy width (m)
Root density (soil layers 1-5) (cm/cm3)
Cumulative senesced dry matter to surface (kg[dm]/ha)
Cumulative roots senesced (kg[dm]/ha)
Growing degree days (⁰C-d/d)

## Crop
Crop parameters
DSSAT |  |  |  | ORYZA
Variable | Type | Corresponding Value | Unit | Variable | Type | Corresponding Value | Unit | Definition
|  |  |  | TBD | Real |  | oC | Base temperature for development (oC)
NOTE: We do not need to assign DSSAT variable names to these (initially) |  |  |  | TBLV | Real |  | oC | Base temperature for juvenile leaf area growth (oC)
These parameters will be read from the ORYZA input file by ORYZA routines. |  |  |  | TMD | Real |  | oC | Maximum temperature for development (oC)
|  |  |  | TOD | Real |  | oC | Optimum temperature for development (oC)
Later, we may wish to put these into DSSAT-style species, ecotype and cultivar |  |  |  | DVRJ | Real |  | oC/d | Development rate in juvenile phase (oCd-1)
files, then write the ORYZA-style crop file. |  |  |  | DVRI | Real |  | oC/d | Development rate in photoperiod-sensitive phase (oCd-1)
|  |  |  | DVRP | Real |  | oC/d | Development rate in panicle development (oCd-1)
|  |  |  | DVRR | Real |  | oC/d | Development rate in reproductive phase (oCd-1)
|  |  |  | MOPP | Real |  | h | Maximum optimum photoperiod (h)
|  |  |  | PPSE | Real |  | (/h) | Photoperiod sensitivity (h-1)
|  |  |  | SHCKD | Real |  | oC d/(oC d) | Relation between seedling age and delay in phenological development (oCd oCd-1)
|  |  |  | CTSTER | Real |  | oC | Critical sterility temperature
|  |  |  | COLDMIN | Real |  | oC | Lower air temperature treshhold for growth (oC)
|  |  |  | COLDEAD | Real |  |  | Consecutive number of days below COLDMIN that crop dies (-)
|  |  |  | RGRLMX | Real |  | oC/d | Maximum relative growth rate of leaf area (oCd-1)
|  |  |  | RGRLMN | Real |  | oC/d | Minimum relative growth rate of leaf area (oCd-1)
|  |  |  | SHCKL | Real |  | oC d/(oC d) | Relation between seedling age and delay in leaf area development (oC d/(oC d)
|  |  |  | SWISLA | Character*8 | 'FUNCTION' or "TABLE' |  | Use function or value table for parameter SLA
|  |  |  | ASLA | Real |  |  | Parameter for using SLA function
|  |  |  | BSLA | Real |  |  | Parameter for using SLA function
|  |  |  | CSLA | Real |  |  | Parameter for using SLA function
|  |  |  | DSLA | Real |  |  | Parameter for using SLA function
|  |  |  | SLAMAX | Real |  |  | maximum value of SLA (ha/kg)
|  |  |  | SLATB | Real Table |  |  | SLA table, column one for DVS, column for SLA
|  |  |  | SSGATB | Real Table |  |  | *Table of specific green stem area (ha kg-1; Y value) as a function of development stage (-; X value)
|  |  |  | FRPAR | Real |  |  | Fraction of sunlight energy that is photosynthetically active
|  |  |  | SCP | Real |  |  | Scattering coefficient of leaves for PAR (-)
|  |  |  | CO2REF | Real |  |  | Reference level of atmospheric CO2 (ppm)
|  |  |  | CO2 | Real |  |  | Ambient CO2 concentration (ppm)
|  |  |  | KDFTB | Real, Table |  |  | Table of light extinction coefficient for leaves (-; Y-value) as a function as function development stage (X value)
|  |  |  | KNFTB | Real, Table |  |  | Table of extinction coefficient of N profile in the canopy (-; Y-value) as function development stage (X, Value)
|  |  |  | EFFTB | Real, Table |  |  | Table of light use effiency (-; Y-value) as a function of temperature (oC, X value)
|  |  |  | REDFTT | Real, Table |  |  | Table of effect of temperature on AMAX (-; Y-value) as a function of temperature (oC, X value)
|  |  |  | NFLVTB | Real, Table |  |  | Table of N fraction in leaves on leaf area basis (g N m-2 leaf; Y-value) as a function of development stage (-; X value):
|  |  |  | MAINLV | Real |  |  | Maintenance respiration coefficient (kg CH2O kg-1 DM d-1) of Leaves
|  |  |  | MAINST | Real |  |  | Maintenance respiration coefficient (kg CH2O kg-1 DM d-1) of Stems
|  |  |  | MAINSO | Real |  |  | Maintenance respiration coefficient (kg CH2O kg-1 DM d-1) of Storage organs (panicles)
|  |  |  | MAINRT | Real |  |  | Maintenance respiration coefficient (kg CH2O kg-1 DM d-1) of Roots
|  |  |  | TREF | Real |  |  | Reference temperature (oC)
|  |  |  | Q10 | Real |  |  | Factor accounting for increase in maintenance respiration with a 10 oC rise in temperature (-)
|  |  |  | CRGLV | Real |  |  | Carbohydrate requirement for dry matter production (kg CH2O kg-1 DM leaf) of Leaves
|  |  |  | CRGST | Real |  |  | Carbohydrate requirement for dry matter production (kg CH2O kg-1 DM leaf) of Stems
|  |  |  | CRGSO | Real |  |  | Carbohydrate requirement for dry matter production (kg CH2O kg-1 DM leaf) of Storage organs (panicles)
|  |  |  | CRGRT | Real |  |  | Carbohydrate requirement for dry matter production (kg CH2O kg-1 DM leaf) of Roots
|  |  |  | CRGSTR | Real |  |  | Carbohydrate requirement for dry matter production (kg CH2O kg-1 DM leaf) of Stem reserves
|  |  |  | LRSTR | Real |  |  | Fraction of allocated stem reserves that is available for growth (-)
|  |  |  | FSTR | Real |  |  | Fraction of carbohydrates allocated to stems that is stored as reserves (-)
|  |  |  | TCLSTR | Real |  |  | Time coefficient for loss of stem reserves (1 d-1)
|  |  |  | SPGF | Real |  |  | Spikelet growth factor (no kg-1)
|  |  |  | WGRMX | Real |  |  | Maximum individual grain weight (kg grain-1)
|  |  |  | FSHTB | Real, Table |  |  | Table of fraction total dry matter partitioned to the shoot (-; Y-value) as a function of development stage (-; X value)
|  |  |  | FLVTB | Real, Table |  |  | Table of fraction shoot dry matter partitioned to the leaves (-; Y-value) as a function of development stage (-; X value)
|  |  |  | FSTTB | Real, Table |  |  | Table of fraction shoot dry matter partitioned to the stems (-; Y-value) as a function of development stage (-; X value)
|  |  |  | FSOTB | Real, Table |  |  | Table of fraction shoot dry matter partitioned to the panicles (-; Y-value) as a function of development stage (-; X value)
|  |  |  | DRLVT | Real, Table |  |  | Table of leaf death coefficient (d-1; Y-value) as a function of development as a function of development stage (-; X value)
|  |  |  | FCLV | Real |  |  | Mass fraction carbon (kg C kg-1 DM) in the Mass fraction carbon (kg C kg-1 DM) in the Leaves
|  |  |  | FCST | Real |  |  | Mass fraction carbon (kg C kg-1 DM) in the Stems
|  |  |  | FCSO | Real |  |  | Mass fraction carbon (kg C kg-1 DM) in the Storage organs (panicles)
|  |  |  | FCRT | Real |  |  | Mass fraction carbon (kg C kg-1 DM) in the Roots
|  |  |  | FCSTR | Real |  |  | Mass fraction carbon (kg C kg-1 DM) in the Stem reserves
|  |  |  | GZRT | Real |  |  | Growth rate of roots (m d-1)
|  |  |  | ZRTMCW | Real |  |  | Maximum depth of roots if no drought stress (m)
|  |  |  | ZRTMCD | Real |  |  | Maximum depth of roots if drought (m)
|  |  |  | SROOTL | Real |  |  | special root length cm/g DM
|  |  |  | RMINT | Real |  |  | minimum temperature for root growth
|  |  |  | ROPTT | Real |  |  | optimum temperature of root growth
|  |  |  | RTBS | Real |  |  | minimim temperature for root to survive
|  |  |  | RCNL | Real |  |  | lowest root nitrogen content (residue root N content
|  |  |  | MAXD | Real |  |  | MAXIMUM ROOTING DEPTH (CM)
|  |  |  | SODT | Real |  |  | THE TOLERANCE INDEX OF OXGENY DEFICIENCY
|  |  |  | ULLS | Real |  |  | Upper limit leaf rolling (kPa)
|  |  |  | LLLS | Real |  |  | Lower limit leaf rolling (kPa)
|  |  |  | ULDL | Real |  |  | Upper limit death of leaves (kPa)
|  |  |  | LLDL | Real |  |  | Lower limit death of leaves (kPa)
|  |  |  | ULLE | Real |  |  | Upper limit leaf expansion (kPa)
|  |  |  | LLLE | Real |  |  | Lower limit leaf expansion (kPa)
|  |  |  | ULRT | Real |  |  | Upper limit relative transpiration reduction (kPa)
|  |  |  | LLRT | Real |  |  | Lower limit relative transpiration reduction (kPa)
|  |  |  | SWIRTR | Character*8 | 'DATA', 'FUNCTION' |  | Switch to use ULTR and LLTR as given above or function built in ORYZA
|  |  |  | SWIRTRF | Real |  |  | Give value for SWIRTRF if SWIRTR
|  |  |  | OSMATA | Real |  |  | Give the maximum osmatic potential uder drought condition
|  |  |  | TRANSC | Real |  |  | Characteristic potential transpiration rate at a soil water content halfway wilting point and field capacity (mm.d-1)
|  |  |  | EDPTFT | Real |  |  | Root activity coefficient (-)
|  |  |  | NMAXUP | Real |  |  | Maximum daily N uptake (kg N ha-1 d-1)
|  |  |  | RFNLV | Real |  |  | Residual N fraction of leaves (kg N kg-1 leaves)
|  |  |  | FNTRT | Real |  |  | Fraction N translocation from roots fraction of total N translocation from stems and leaves (-)
|  |  |  | RFNST | Real |  |  | Residual N fraction of stems (kg N kg-1 stems)
|  |  |  | TCNTRF | Real |  |  | Time coefficient for N translocation to grains (d)
|  |  |  | NFLVI | Real |  |  | Initial leaf N fraction (on area basis: g N m-2 leaf)
|  |  |  | FNLVI | Real |  |  | Initial leaf N fraction (on weight basis: kg N kg-1 leaf)
|  |  |  | NMAXSO | Real, Table |  |  | Maximum N concentration in storage organs (kg N kg-1)
|  |  |  | NMINSOT | Real, Table |  |  | Table of minimum N concentration in storage organs (kg N kg-1 DM; Y value) as a function of the amount of N in the crop till flowering (kg N ha-1; X value)
|  |  |  | NMAXLT | Real, Table |  |  | Table of maximum leaf N fraction on weight basis (kg N kg-1 leaves; Y value) as a function of development stage (-; X value)
|  |  |  | NMINLT | Real, Table |  |  | Table of minimum leaf N fraction on weight basis (kg N kg-1 leaves; Y value) as a function of development stage (-; X value)
|  |  |  | NSLLVT | Real, Table |  |  | Table of effect of N stress on leaf death rate (-; Y value) as a function of N stress level (-; X value)

## Soil
Soil parameters
DSSAT |  |  |  | ORYZA
Variable | Type | Corresponding Value | Unit | Variable | Type | Corresponding Value | Unit | Definition
SCODE |  | N/A |  | SCODE | character*8 | 'PADDY' |  | Give code name of soil data file to match the water balance PADDY:
ABUND | real |  | mm | WL0MX | real |  | mm | Bund height (mm)
NLAYR | integer | <NL |  | NL | integer |  |  | Number of soil layers (maximum is 10) (-)
DLAYR | real(NL) |  | cm | TKL | real |  | m | Soil layer thickness
ZRTMS | real | dependent on soil var. SRGF | cm | ZRTMS | real |  | m | Maximum rooting depth in the soil (m)
PUDDLED | logical |  | T or F | SWITPD | integr | 0 or 1 |  | Puddling switch: o=Non puddled; 1= puddled
NLPUD |  | N/A |  | NLPUD | integer |  |  | Number of puddled soil layers, including the plow sole (-)
WCSTRP |  | from soil var SAT |  | WCSTRP | real |  | m3/m3 | Saturated water under puddled
PFCR |  | N/A |  | PFCR | real | 6 |  | Soil water tension of puddled soil layer at which cracks reach break through the plow sole (pF)
SWITGW |  | N/A |  | SWITGW | real | 0, 1, 2 | 0 | Groundwater switch: 0=deep ground water; 1=Groundwater data; 2=Calculate groundwater | Deep groundwater
MgmtWTD =WTABL(I) | real | array of water table depths. Daily value is MgmtWTD |  | ZWTB | real |  |  | If SWITGW = 1, supply table of groundwater table depth (cm; Y-value) as function of calendar day (d: X value)
MgmtWTD = ICWD | real |  |  | ZWTBI | real |  | cm | Initial groundwater table depth (cm)
MINGW |  | N/A |  | MINGW | real |  | cm | Minimum groundwater table depth (cm)
MAXGW |  | N/A |  | MAXGW | real |  | cm | Maximum groundwater table depth (cm)
ZWA |  | N/A |  | ZWA | real |  | cm/d | Receding rate of groundwater with no recharge (cm d-1)
ZWB |  | N/A |  | ZWB | real | 0.5 |  | Sensitivity factor of groundwater recharge (-)
SWITVP |  | always fixed perc rate for puddled soils |  | SWITVP | real |  |  | Switch for perculation data: -1 = fixed percolation rate; 0= percolation as function of the groundwater depth; 1= Calculate percolation; 2= Fixed percolation rate as function of time (d, X value)
PUDPERC | real | PUDPERC = PERC*10.0, PERC = IPERC(J) | mm (PERC = cm) | FIXPERC | real |  | mm/d | If SWITVP = -1, supply fixed percolation rate
PERTB | real, table | N/A |  | PERTB | real, table |  |  | If SWITVP = 0, supply table of percolation rate (mm/d, Y value) as function of water table depth (cm, X value)
IPERC(J) | real(nappl) | PERC = IPERC(J) | cm | PTABLE | real,table |  |  | If SWITVP = 2, give percolation rate (mm/d) as function of calendar day
SWITKH |  | N/A |  | SWITKH | real |  | 1 | Conductivity switch, 0=No data; 2= Power function; 1 = van Genuchten
SWITPF |  | N/A |  | SWITPF | real |  | 1 | Water retension switch, 0=Data; 1 = van Genuchten
CLAY | real(NL) |  | fraction | CLAYX | real |  |  | Fraction of clay in each soil layer
SAND | real(NL) |  | fraction | SANDX | real |  | 0.16,0.16,0.24,0.25,0.24,0.23 | Fraction of sand in each soil layer
BD | real(NL) |  | g/cm3 | BD | real |  | g/cm3 | Bulk density of each soil layer
OC | real(NL) |  |  | SOC | real |  | kg C/ha | Soil organic carbon content in each layer (kg C/ha)
SomLitE(L,N) | real(NL,3) | SOM + litter N | kg[N]/ha | SON | real |  | kg N/ha | Soil organic nitrogen content in each layer
SNH4 | real(NL) |  | kg[N]/ha | SNH4X | real |  | Kg N/ha | Soil NH4-N content in each layer
SNO3 | real(NL) |  | kg[N]/ha | SNO3X | real |  | Kg N/ha | Soil NO3-N content in each layer
pH | real(NL) |  |  | SpH | real |  |  | Soil pH in each layer
SWCN | real(NL) |  | cm/h | KST | real |  | cm/d | Saturate water conductivity of each layer
SAT | real(NL) |  | cm3/cm3 | WCST | real |  | cm3/cm3 | Saturated soil water content
alphaVG | real(NL) | computed for each layer |  | VGA | real |  | 0.027187,0.027187,0.025562,0.026204,0.028453,0.027857 | van Genuchten parmater alpha for each layer
mVG | real(NL) | m value, not L, computed for each layer |  | VGL | real |  | -3.927657,-3.927657,-4.340127,-4.327089,-4.223894,-4.246137 | van Genuchten parameter L for each layer
nVG | real(NL) | computed for each layer |  | VGN | real |  | 1.088713,1.088713,1.075961,1.075385,1.090566,1.093604 | van Genuchten parameter N for each layer
WCR | real(NL) | computed for each layer | cm3/cm3 | VGR | real |  | cm3/cm3 | Residual soil water content of each layer
FLOOD | real |  | mm | WL0I | real |  | mm | Initial ponded water depth at start of simulation (mm)
SW | real(NL) |  | cm3/cm3 | WCLI | real |  | cm3/cm3 | Initial soil water content
RIWCLI | Character*3 | 'NO', 'YES' |  | RIWCLI | Character*3 | 'NO', 'YES' |  | Whether reinitialize soil water content at transplanting
TAV | real | average annual air temp | oC | SATAV | real |  | 18 | Soil annual avaerage temperature of the first layers
ST | real(NL) |  | oC | SOILT | real |  | oC | Initial soil termperature of each layer
WCLINT | Integer |  |  | WCLINT | Integer |  |  | Whether intepolating the soil water content of a layer from observed values in adjacent layers

## Exper
Experiment parameters
DSSAT |  |  |  |  | ORYZA
Variable | Data.CDE | Type | Corresponding Value | Unit | Variable | Type | Corresponding Value | Unit | Definition
RICETYPE |  | Character*16 | 'LOWLAND' , 'AEROBIC' |  | RICETYPE | Character*16 | 'LOWLAND' , 'AEROBIC' |  | RICETYPE is to select lowland rice or aerobic/upland rice
RUNMODE |  | Character*16 | 'EXPERIMENT', 'EXPLORATION' |  | RUNMODE | Character*16 | 'EXPERIMENT', 'EXPLORATION' |  | The mode of running ORYZA
ISWWAT |  | Character*1 | Y'=simulate water, 'N'=potential production |  | PRODENV | Character*16 | 'POTENTIAL', 'WATER BALANCE' |  | Water production situation
WATBAL |  | Character*16 | 'PADDY', ?? |  | WATBAL | Character*16 | 'PADDY', ?? |  | The choice of water balance calculation if PRODENV = 'Potential'
ISWNIT |  | Character*1 | Y'=simulate N, 'N'=do not simulate N |  | NITROENV | Character*16 | 'POTENTIAL', 'NITROGEN BALANCE'
MEEVP |  | Character*1 | F'=FAO56, 'R'=Priestly-Taylor, 'D'=dynamic FAO56 |  | ETMOD | Character*16 | 'PENMAN', 'PRIESTLEY TAYLOR', 'MAKKINK' |  | Evapotranspiration calculation method
YRSIM |  | integer | YYYYDDD |  | IYEAR | Integer |  |  | Start year of simulation (year)
YRSIM |  | integer | YYYYDDD |  | STTIME | Real |  |  | Start time (day number) of simulation
MDATE |  | integer | not predetermined unless harvest code is 'R', for on reported date |  | FINTIM | integer |  |  | End time of simulation (day number)
DELT |  | real | = 1 day | d | DELT | real |  |  | Simulation time step (day)
FILEWW |  | character*92 | Path plus filename |  | WTRDIR | character*80 | 'D:\Simulation\STRASA\weather\' |  | Weather data folder
FILEW(1:4) |  |  | first 4 characters of file name |  | CNTR | Character*8 |  |  | Weather station name
N/A |  |  | N/A |  | ISTN | integer |  |  | Weather station code
ANGA |  | real | N/A |  | ANGA | real |  |  | Angstrom A parameter
ANGB |  | real | N/A |  | ANGB | real |  |  | Angstrom B parameter
TMCTB |  | real | N/A |  | TMCTB | real |  | oC | Table for temperature increase (oC, Y value) as function of Julian day (d, X value)
FAOF |  | real | N/A |  | FAOF | real | 1 |  | MultipL. factor for potential evapotranspiration defined by FAO
TMPSB |  | real | N/A |  | TMPSB | real |  |  | Temperature increase in seed-bed due to cover
PLME |  | character*1 | T'=transplant, 'S'=seed, 'P'=pregerminated seed, 'N'=nursery |  | ESTAB | character*16 | TRANSPLANT', 'DIRECT-SEED' |  | Rice establishing method
EDATE |  | integer | YYYYDDD |  | EMD | Integer |  |  | Day of emergence (either direct, or in seed-bed)
EDATE |  | integer | YYYYDDD |  | EMYR | Integer |  |  | Year of emergence
PAGE |  | integer | transplant age, FILEX |  | SBDUR | Integer |  |  | Seed-bed duration (days between emerging and transplanting)
PLPH |  | real |  |  | NPLH | real |  |  | Number of plants per hill
NH |  | real | computed from PLTPOP |  | NH | real |  |  | Number of hills/m2 (13 x 27 cm)
NPLSB |  | real | no DSSAT analog |  | NPLSB | real |  |  | Number of plants in seed-bed (???)
PLTPOP |  | real | plants /m2 |  | NPLDS | real |  |  | Number of plants/m2 direct-seeded
LAPE |  | real | ORYZA variable - use same name, definition, units |  | LAPE | real |  |  | Initial leafe area index at emergence, for either direct-seeding or seed-bed
DVSI |  | real |  |  | DVSI | real |  |  | Initial development stage value at emergence, for either direct-seeding or seed-bed
WLVGI |  | real |  |  | WLVGI | real |  | kg/ha | Initial green leaf mass at emergence, for either direct-seeding or seed-bed
WSTI |  | real |  |  | WSTI | real |  | kg/ha | Initial stem mass at emergence, for either direct-seeding or seed-bed
WRTI |  | real |  |  | WRTI | real |  | kg/ha | Initial root mass at emergence, for either direct-seeding or seed-bed
WSOI |  | real |  |  | WSOI | real |  | kg/ha | Initial storage mass at emergence, for either direct-seeding or seed-bed
ZRTI |  | real |  |  | ZRTI | real |  | m | Initial root depth at emergence, for either direct-seeding or seed-bed
PLDP |  | real | planting depth | cm | ZRTTR | real |  | m | Transplanting depth
DVSIMAX |  | real |  |  | DVSIMAX | real |  |  | Upper development stage for irrigation application
IIRRI for standard irrigation or IIRRCV for paddy management |  |  |  |  | ICOMBA | integer |  |  | Irrigation management methos. 1: Use Julian day; 2: Use DVS and 3: Use mixture of DVS and Julian day,
IIRRI |  | character*1 | irrigation switch ('R'=on reported dates; 'D'=on reported DAP; 'A'=automtic, refill profile; 'F'=automatic, fixed amt; 'P'=field schedule, then auto fill profile; 'W'=field schedule, then auto fixed amt.; 'N'=rainfed)
IRRCOD |  | integer | 1-5=field schedule irrig; 6=single irrig to specified flood depth; 10=permanent flood depth
IRMTAB |  |  | switch from field schedule to automatic after last entry |  | IRMTAB | real |  |  | Combining irrigation method switch table for SWITIR, it must have at least two lines, X (Julian day or DVS or DVS+Julian, present the switching day), Y (real number for SWITIR)
SWITIR |  |  | ??? |  | SWITIR | real |  |  | Irrigation critical switch
AMT(I) |  | real(nappl) | irrigation amount (mm), drip emitter rate (ml/s), flood depth (mm), water table depth (cm), percolation rate (mm/d) or bund height (mm) depending on irrigation code (IRRCOD)
AMT(I) |  | real(nappl) | AMT(I) when IRRCOD=1-5 |  | RIRRIT | real |  |  | Irrigation table in amount (Y in mm) as function of given julian day (X in day), if SWITIR =1
AMT(I) |  | real(nappl) | AMT(I) when IRRCOD=1-5 |  | IRRI2 | real |  |  | Supply amount of irrigation IRRI2 (mm), if SWITIR=2
AMT(I) |  | real(nappl) | AMT(I) when IRRCOD=10 |  | WL0MIN | real |  |  | minimum standing water depth WL0MIN (mm) below which irrigation water is applied, if SWITIR=2
AMT(I) |  | real(nappl) | no DSSAT analog |  | IRRI3 | real |  | mm | Water applied amount if SWITIR=3
THETAC |  | real | Threshold, % of maximum available water triggering irrigation |  | KPAMIN | real |  | kPa | minimum soil water potential KPAMIN (KPa), if SWITIR=3
DSOIL |  | real | Irrigation management depth (cm) |  | SLMIN3 | Integer |  |  | soil layer for which KPAMIN aplied, If SWITIR=3
AMT(I) |  | real(nappl) | no DSSAT analog |  | IRRI4 | real |  |  | Water applied amount if SWITIR=4
THETAC |  | real | Threshold, % of maximum available water triggering irrigation |  | WCMIN | real |  |  | minimum soil water content, if SWITIR=4
DSOIL |  | real | Irrigation management depth (cm) |  | SLMIN4 | Integer |  |  | soil layer for which WCMIN aplied, If SWITIR=4
AMT(I) |  | real(nappl) | no DSSAT analog |  | IRRI5 | real |  |  | Water applied amount if SWITIR=5
WL0DAY |  |  | ??? |  | WL0DAY | real |  |  | , if SWITIR=5
AMT(I) |  | real(nappl) | no DSSAT analog |  | IRRI6 | real |  |  | Water applied amount if SWITIR=6
DSOIL |  | real | Irrigation management depth (cm) |  | SLMIN6 | real |  |  | Supply soil layer for which KPAMIN, if SWITIR=6
ISTAGET |  | real |  |  | ISTAGET | real |  |  | period table as "start DVS' 'finish DVS' 'KPAMIN during period' Irrigation will be applied in the periods between 'start DVs' to 'end DVS', and only when the soil water tension in layer SLMIN is above KPAMIN in that period.
MESOM (?) |  | character*1 | soil organic matter method ('P'=Parton/Century, 'G'=Godwin/Ceres) |  | NUTRIENT | character*16 | 'GENERAL SOM', 'APSIM SOILN'
ANFER(i) |  | real, array | N amount applied in fertilizer | kg[N]/ha | FERTIL | real, table |  | Kg N/ha | Table of fertilizer rate (kg N/ha) (second column) versus days after sowing
(note: many other data are needed to characterize fertilizer: type, application method, depth, incorporation %, P, K, etc.)
YRPLT | PDAT | integer | planting (or transplanting) date (Julian) | YYYYDDD | IDOYTR | integer |  |  | Day of transplanting (give 0 if direct-seeded)
YRPLT | PDAT | integer | planting (or transplanting) date (Julian) | YYYYDDD | IYRTR | integer |  |  | Year of transplanting (give 0 if direct-seeded)
| IDAT | integer | panicle initiation date | YYYYDDD | IDOYPI | integer |  |  | Day of panicle initiation (estimated as same day as jointing)
| IDAT | integer | panicle initiation date | YYYYDDD | IYRPI | integer |  |  | Year of panicle initiation
| ADAT | integer | anthesis date | YYYYDDD | IDOYFL | integer |  |  | Day of flowerin
| ADAT | integer | anthesis date | YYYYDDD | IYRFL | integer |  |  | Year of flowering
| MDAT | integer | maturity date | YYYYDDD | IDOYM | integer |  |  | Day of maturity (estimated as 7 d before harvest)
| MDAT | integer | maturity date | YYYYDDD | IYRM | integer |  |  | Year of maturity